## EWS Messages
(1) Target Area = 13.102778, 100.928056 (around GISDTA)
Message Field | Element name | Binary Value | Description | Bit Length | Reference | Check
Message Identifier | Message Type | 10 | Test | 2 | 2 | OK
| Country ID | 1011111100 | Thailand(=764) | 10 | 10 | OK
| Provider ID | 0000 | All 0 | 4 | 4 | OK
Event | Event Category | 000 | Geo | 3 | 3 | OK
| Event Sub-Category | 0001 | Tsunami | 4 | 4 | OK
| Severity | 01 | Severe | 2 | 2 | OK
Event Chronology | Event Onset Day | 00001 | 01 [day] | 5 | 5 | OK
| Event Onset Hour | 10111 | 23 [h] | 5 | 5 | OK
| Event Onset Minute | 101101 | 45 [min] | 6 | 6 | OK
| Expected Duration | 0000 | No Duration | 4 | 4 | OK
Guidance to React | Guidance Library | 00 | International guidance library | 2 | 2 | OK
| Response type | 0111 | None | 4 | 4 | OK
| Instructions | 0000 | Test | 4 | 4 | OK
Target Area | Latitude | 1001001010100010 | 13.102770[deg]N (1LSB=0.00275[deg]) | 16 | 16 | OK
| Longitude | 11000111110001010 | 100.928047[deg]E (1LSB=0.00275)[deg]) | 17 | 17 | OK
| Semi-major Axis Length | 0111 | 41803[m] (1LSB=316[m]) | 4 | 4 | OK
| Semi-minor Axis Length | 0110 | 20806[m] (1LSB=316[m]) | 4 | 4 | OK
| Semi-major Axis Azimuth Angle | 01000 | 46.45[deg] (1LSB=5.8[deg]) | 5 | 5 | OK
Parameters | Specific Setting | 000000000000000000000 | All 0 | 21 | 21 | OK
|  |  |  | 122 | 122 | OK
Binary Message
10101111110000000000001010000110111101101000000011100001001001010100010110001111100010100111011001000000000000000000000000 | [5 empty] | 122
10101111110000000000001010000110111101101000000011100001001001010100010110001111100010100111011001000000000000000000000000 | [5 empty] | 122
(2) Target Area = 35.902495, 139.938049 (around University of Tokyo in Japan)
Message Field | Element name | Binary Value | Description | Bit Length | Reference | Check
Message Identifier | Message Type | 10 | Test | 2 | 2 | OK
| Country ID | 0110001000 | Japan(=392) | 10 | 10 | OK
| Provider ID | 0000 | All 0 | 4 | 4 | OK
Event | Event Category | 011 | Met | 3 | 3 | OK
| Event Sub-Category | 0001 | Flood | 4 | 4 | OK
| Severity | 01 | Severe | 2 | 2 | OK
Event Chronology | Event Onset Day | 00001 | 01 [day] | 5 | 5 | OK
| Event Onset Hour | 10111 | 23 [h] | 5 | 5 | OK
| Event Onset Minute | 101101 | 45 [min] | 6 | 6 | OK
| Expected Duration | 0000 | No Duration | 4 | 4 | OK
Guidance to React | Guidance Library | 00 | International guidance library | 2 | 2 | OK
| Response type | 0111 | None | 4 | 4 | OK
| Instructions | 0000 | Test | 4 | 4 | OK
Target Area | Latitude | 1011001100001111 | 35.902495[deg]N (1LSB=0.00275[deg]) | 16 | 16 | OK
| Longitude | 11100011100000101 | 139.938049[deg]E (1LSB=0.00275)[deg]) | 17 | 17 | OK
| Semi-major Axis Length | 0111 | 41803[m] (1LSB=316[m]) | 4 | 4 | OK
| Semi-minor Axis Length | 0110 | 20806[m] (1LSB=316[m]) | 4 | 4 | OK
| Semi-major Axis Azimuth Angle | 01000 | 46.45[deg] (1LSB=5.8[deg]) | 5 | 5 | OK
Parameters | Specific Setting | 000000000000000000000 | All 0 | 21 | 21 | OK
|  |  |  | 122 | 122 | OK
Binary Message
10011000100000000110001010000110111101101000000011100001011001100001111111000111000001010111011001000000000000000000000000 | [5 empty] | 122
10011000100000000110001010000110111101101000000011100001011001100001111111000111000001010111011001000000000000000000000000 | [5 empty] | 122